## Sheet1
Comment | Description | Designator | Footprint | LibRef | Quantity
10nF/16V (X7R) | Ceramic capacitor | C1 | 0402 | _C_CER | 1
15pF/16V (NPO) | Ceramic capacitor | C2, C3 | 0402 | _C_CER | 2
100nF/16V (X7R) | Ceramic capacitor | C4, C5, C7 | 0402 | _C_CER | 3
10nF/50V (X7R) | Ceramic capacitor | C8 | 0402 | _C_CER | 1
100nF/25V (X7R) | Ceramic capacitor | C9 | 0402 | _C_CER | 1
100nF/50V (X7R) | Ceramic capacitor | C10, C12 | 0402 | _C_CER | 2
22uF/35V | Bi-Polar Capacitor | C11 | SMD_C_TANTAL-D | CAP2 | 1
100uF/16V | Bi-Polar Capacitor | C13 | TANTAL-B | CAP2 | 1
Cap Semi | Capacitor (Semiconductor SIM Model) | C14, C15, C16, C17, C18, C19, C20, C21, C22, C23, C24, C25, C26, C27, C28, C29 | 0402 | Cap Semi | 16
220pF/16V (X7R) | Ceramic capacitor | CGND | 0402 | _C_CER | 1
D Zener | Zener Diode | D1 | minimelf | D Zener | 1
P6SMB33CA | Transil diode 600W 33V bidirectional | D2, D3, D4, D6 | SMD_DO-214AA/SMB | P6SMB33CA | 4
GL1M | Dioda | D5 | minimelf | DIODA1 | 1
LL5819 | Dioda | D7 | SMD_MELF2 | DIODA1 | 1
BZM55B5V | Zener Diode | D8, D9, D10, D11, D12, D13, D14, D15 | MicroMELF | D Zener | 8
ERFSR010 | Fuse | F1 | 6-0805_L | Fuse 1 | 1
GDT2053-07-SM |  | G1 | GDT2053 | GDT_1 | 1
GDT2038-15-SM-RPLF |  | GD1 | GDT2038 | GDT | 1
7-215079-6 |  | J1 | PRZ_MICROMATCH-6 | 7-215079-6 | 1
A6H-8101 |  | J2 | DIP8 | DIPSWITCH | 1
SCDS74T-470M-S |  | L1 | SMD_SCDS74T | CEWKA2 | 1
KP-2012ID | Dioda LED | LED1 | 0402d | DIODA2 | 1
KP-2012SGC | Dioda LED | LED2 | 0402D | DIODA2 | 1
KPG-1005VGC-TT | Typical RED, GREEN, YELLOW, AMBER GaAs LED | LED3 | 0402D | LED2 | 1
Header 10 | Header, 10-Pin | P2 | FFC/SM1.0-2H10 | Header 10 | 1
665304124022 | Header, 4-Pin | P3, P4 | 665304124022 | Header 4 | 2
Header 2 | Header, 2-Pin | P5 | 665302124022 | Header 2 | 1
MKDSO 1,5/4 L | Header, 4-Pin | P6 | HDR1X4 | Header 4 | 1
Header 6 | Header, 6-Pin | P7 | PT1,5/6-PVH-3,5 | Header 6 | 1
665 110 131 822 | Header, 10-Pin | P8, P9 | 665110131822 | Header 10 | 2
11.0592MHZ | Quartz 11,0592MHz, height 3,5mm | Q1 | ABM3B | 11.0592MHZ | 1
BC857 | PNP General Purpose Amplifier | Q2 | NXP-SOT23_L | 2N3906 | 1
BC847C | NPN General Purpose Amplifier | Q3, Q4, Q5, Q6, Q7, Q8, Q9, Q10 | SOT23_L | 2N3904 | 8
10k 1% | Rezystor | R1, R4, R6, R7, R11, R15 | 0402 | RESSMD1 | 6
1k5 1% | Rezystor | R2 | 0402 | RESSMD1 | 1
1k 1% | Rezystor | R3 | 0402 | RESSMD1 | 1
100k 1% | Resistor, Rezystor | R5, R28, R29, R35, R37, R42, R43, R48, R49 | 0402 | Res3, RESSMD1 | 9
82k 1% | Rezystor | R8, R12 | 0402 | RESSMD1 | 2
39k 1% | Rezystor | R9, R13 | 0402 | RESSMD1 | 2
20k 1% | Rezystor | R10, R14 | 0402 | RESSMD1 | 2
60ohm 1% | Rezystor | R12A, R12B | 0402 | RESSMD1 | 2
4k7 1% | Rezystor | R16, R17, R18, R19, R20, R21 | 0402 | RESSMD1 | 6
1ohm 1% | Rezystor | R22, R23 | 0402 | RESSMD1 | 2
330 ohm 1% | Rezystor | R24 | 0402 | RESSMD1 | 1
| Resistor | R25, R26, R27 | 0402 | Res3 | 3
15k 1% | Resistor | R30, R31, R38, R39, R44, R45, R50, R51 | 0402 | Res3 | 8
5k1 1% | Resistor | R32, R33, R34, R36, R40, R41, R46, R47 | 0402 | Res3 | 8
540ohm 1% | Rezystor | RGND | 0402 | RESSMD1 | 1
540om 1% | Rezystor | RVCC | 0402 | RESSMD1 | 1
SW-DIP4 | DIP Switch | S2 | 418121270804 | SW-DIP4 | 1
SW-SPST | Single-Pole, Single-Throw Switch | S3 | 416131160802 | SW-SPST | 1
TISP4240M3BJR-S | Tisp | T1, TI1, TI2 | SMD_DO-214AA/SMB | TISP | 3
TBU-CA065-200-WH | TBU | TB1, TB2 | TBU-CA | TBU | 2
TVS CDS0T23-SM712 |  | TV1 | SOT23 | TVS | 1
DS9503P+ | Header, 3-Pin, Dual row | U1 | TSOC6 | Header 3X2 | 1
ATMEGA1284-MU |  | US1 | 44A_M | ATMEGA1284-AU | 1
SN65HVD485EDGK | Half Duplex RS-485 Transceiver, 10 Mbps, 5 V, -40 to 85 degC, 8-pin MSOP (DGK), Green (RoHS & no Sb/Br) | US2 | DGK8_L | SN65HVD485EDGK | 1
LM2674_5.0 |  | US3 | SMD_SO-8 | LM2675 | 1